## VFD_V1 (2)
Reference | Qty | Value | DNP | Exclude from BOM | Exclude from Board | Footprint | Datasheet
12V_Pwr_In1,Emg_Button1 | 2 | Screw_Terminal_01x02 |  |  |  | TerminalBlock_Phoenix:TerminalBlock_Phoenix_MKDS-1,5-2_1x02_P5.00mm_Horizontal | ~
BT1 | 1 | Battery_Cell |  | Excluido del BOM | Excluido de la placa | Battery:BatteryHolder_Keystone_1058_1x2032 | ~
C1,C2 | 2 | C_Electrolitic |  |  |  | Capacitor_THT:CP_Radial_D16.0mm_P7.50mm | ~
C3 | 1 | 100uF |  |  |  | Capacitor_THT:CP_Radial_D22.0mm_P10.00mm_SnapIn | ~
C4,C6,C15,C16 | 4 | 4.7uF |  |  |  | Capacitor_SMD:CP_Elec_4x5.4 | ~
C5,C7,C9,C10,C18,C20,C22,C24,C25 | 9 | 100nF |  |  |  | Capacitor_SMD:C_0603_1608Metric_Pad1.08x0.95mm_HandSolder | ~
C8,C11,C17,C19,C21,C27 | 6 | 10uF |  |  |  | Capacitor_SMD:CP_Elec_4x5.4 | ~
C12 | 1 | 22uF |  |  |  | Capacitor_SMD:CP_Elec_4x5.4 | ~
C13,C14 | 2 | 20pF |  |  |  | Capacitor_SMD:C_0603_1608Metric_Pad1.08x0.95mm_HandSolder | ~
C23 | 1 | 1nF |  |  |  | Capacitor_SMD:C_0603_1608Metric_Pad1.08x0.95mm_HandSolder | ~
C26 | 1 | 2.2nF |  |  |  | Capacitor_SMD:C_0603_1608Metric_Pad1.08x0.95mm_HandSolder | ~
C28,C29 | 2 | 10nF |  |  |  | Capacitor_SMD:C_0603_1608Metric_Pad1.08x0.95mm_HandSolder | ~
Cnv_Control_A1,Cnv_Control_A2,HMI_Signal_B1,HMI_Signal_B2 | 4 | Conn_01x05 |  |  |  | Connector_Molex:Molex_KK-254_AE-6410-05A_1x05_P2.54mm_Vertical | ~
Cnv_Pwr_12V_B1,Cooler1,HMI_Pwr_A1,Inv_Pwr_A1,J_Pwr_12V_Inv_B1,TermoSwitch1 | 6 | Conn_01x02 |  |  |  | Connector_Molex:Molex_KK-254_AE-6410-02A_1x02_P2.54mm_Vertical | ~
D1,D6,D10 | 3 | LED_Green |  |  |  | LED_SMD:LED_0603_1608Metric_Pad1.05x0.95mm_HandSolder | ~
D2,D4,D5 | 3 | MUR860 |  |  |  | Package_TO_SOT_THT:TO-220-2_Horizontal_TabUp | https://www.wolfspeed.com/media/downloads/1191/C4D20120H.pdf
D3 | 1 | MUR860CT |  |  |  | Package_TO_SOT_THT:TO-220-3_Horizontal_TabUp | https://www.wolfspeed.com/media/downloads/109/C4D40120D.pdf
D7 | 1 | BSD5C031V |  |  |  | Diode_SMD:D_SOD-523 | https://www.onsemi.com/pub/Collateral/ESD9B-D.PDF
D8,D9 | 2 | 1N5819WS |  | Excluido del BOM | Excluido de la placa | Diode_SMD:D_SOD-323_HandSoldering | https://datasheet.lcsc.com/lcsc/2204281430_Guangdong-Hottech-1N5819WS_C191023.pdf
D11 | 1 | LED_Yellow |  |  |  | LED_SMD:LED_0603_1608Metric_Pad1.05x0.95mm_HandSolder | ~
D12 | 1 | LED_Red |  |  |  | LED_SMD:LED_0603_1608Metric_Pad1.05x0.95mm_HandSolder | ~
D13,D14,D15 | 3 | MUR260S |  |  |  | Diode_SMD:D_SOD-523 | https://www.diodes.com/assets/Datasheets/ds30396.pdf
D16 | 1 | BZV55C3V3 |  |  |  | Diode_SMD:D_MiniMELF_Handsoldering | https://assets.nexperia.com/documents/data-sheet/BZV55_SER.pdf
D17 | 1 | LED_Green |  |  |  | LED_THT:LED_Rectangular_W5.0mm_H2.0mm | ~
F1,F2 | 2 | Fuse |  |  |  | Fuse:FuseHolder_Blade_ATO_Littelfuse_FLR_178.6165 | ~
HVDCBus_A1,HVDCBus_B1,Micro_PwrBus_A1,Micro_PwrBus_B1 | 4 | Conn_01x02 | 5.08 |  |  | Connector_Phoenix_MSTB:PhoenixContact_MSTBVA_2,5_2-G-5,08_1x02_P5.08mm_Vertical | ~
Inv_Signal1_A1,Inv_Signal2_A1,J_Inv_Signal1_B1,J_Inv_Signal2_B1 | 4 | Conn_01x04 | 2.54 |  |  | Connector_Molex:Molex_KK-254_AE-6410-04A_1x04_P2.54mm_Vertical | ~
J1 | 1 | Conn_01x03 | 2.54 |  |  | Connector_PinHeader_2.54mm:PinHeader_1x03_P2.54mm_Vertical_SMD_Pin1Left | ~
J2 | 1 | Screw_Terminal_01x07 | 5.08 |  |  | TerminalBlock_Phoenix:TerminalBlock_Phoenix_PT-1,5-7-5.0-H_1x07_P5.00mm_Horizontal | ~
J3 | 1 | Screw_Terminal_01x03 |  |  |  | TerminalBlock_Phoenix:TerminalBlock_Phoenix_MKDS-1,5-3-5.08_1x03_P5.08mm_Horizontal | ~
J_Motor_Out_A1,Motor_Out_B1 | 2 | Conn_01x03 | 5.08 |  |  | Connector_Phoenix_MC_HighVoltage:PhoenixContact_MCV_1,5_3-G-5.08_1x03_P5.08mm_Vertical | ~
J_Pw_In+1,J_Pw_In-1 | 2 | Conn_01x02 |  |  |  | BananaSocket_THT:BananaSocket - 2P - 4mm | ~
L1 | 1 | L |  |  |  | Inductor_THT:L_Toroid_Vertical_L21.6mm_W8.4mm_P8.38mm_Pulse_G | ~
Out_Motor1 | 1 | Screw_Terminal_01x03 |  |  |  | TerminalBlock_MetzConnect:TerminalBlock_MetzConnect_Type703_RT10N03HGLU_1x03_P9.52mm_Horizontal | ~
Pwr_In+_A1,Pwr_In+_B1,Pwr_In-_A1,Pwr_In-_B1 | 4 | Conn_01x01_Pin |  |  |  | PowerConnector:5mm cable solder join | ~
Q1,Q2,Q3,Q4,Q5,Q6 | 6 | TK8A65D |  |  |  | Package_TO_SOT_THT:TO-220-3_Horizontal_TabUp | https://ngspice.sourceforge.io/docs/ngspice-html-manual/manual.xhtml#cha_MOSFETs
Q7,Q8,Q9,Q10,Q11,Q12,Q13,Q16,Q19,Q22 | 10 | SS8050 |  |  |  | Package_TO_SOT_SMD:SOT-23 | http://www.secosgmbh.com/datasheet/products/SSMPTransistor/SOT-23/SS8050.pdf
Q14,Q17,Q20,Q23 | 4 | SS8550 |  |  |  | Package_TO_SOT_SMD:SOT-23 | http://www.secosgmbh.com/datasheet/products/SSMPTransistor/SOT-23/SS8550.pdf
Q15,Q18,Q21,Q24 | 4 | IRFB4110PBF |  |  |  | Package_TO_SOT_THT:TO-220-3_Horizontal_TabUp | http://www.irf.com/product-info/datasheets/data/irf3205.pdf
R1,R2,R40,R62 | 4 | 1.2k |  |  |  | Resistor_SMD:R_0603_1608Metric_Pad0.98x0.95mm_HandSolder | ~
R3,R4,R5,R17,R18,R23,R24,R29,R30,R42,R43,R47,R52,R56,R61 | 15 | 10k |  |  |  | Resistor_SMD:R_0603_1608Metric_Pad0.98x0.95mm_HandSolder | ~
R6,R7,R8 | 3 | 680 |  |  |  | Resistor_SMD:R_0603_1608Metric_Pad0.98x0.95mm_HandSolder | ~
R9,R10,R11,R12,R13,R14,R34,R36,R44,R45 | 10 | 1k |  |  |  | Resistor_SMD:R_0603_1608Metric_Pad0.98x0.95mm_HandSolder | ~
R15,R16,R21,R22,R27,R28 | 6 | 2.2k |  |  |  | Resistor_SMD:R_0603_1608Metric_Pad0.98x0.95mm_HandSolder | ~
R19,R20,R25,R26,R31,R32,R33,R35,R37,R38 | 10 | 10 |  |  |  | Resistor_SMD:R_0603_1608Metric_Pad0.98x0.95mm_HandSolder | ~
R39 | 1 | 150 |  |  |  | Resistor_SMD:R_0603_1608Metric_Pad0.98x0.95mm_HandSolder | ~
R41 | 1 | 3.9k |  |  |  | Resistor_SMD:R_0603_1608Metric_Pad0.98x0.95mm_HandSolder | ~
R46,R55 | 2 | 470k |  |  |  | Resistor_SMD:R_0603_1608Metric_Pad0.98x0.95mm_HandSolder | ~
R48,R49,R50,R57,R58,R59 | 6 | 220k |  |  |  | Resistor_SMD:R_0603_1608Metric_Pad0.98x0.95mm_HandSolder | ~
R51,R53,R60,R63,R65 | 5 | 4.7k |  |  |  | Resistor_SMD:R_0603_1608Metric_Pad0.98x0.95mm_HandSolder | ~
R54,R64,R66 | 3 | 3.3k |  |  |  | Resistor_SMD:R_0603_1608Metric_Pad0.98x0.95mm_HandSolder | ~
RV1,RV2 | 2 | 5K |  |  |  | Potentiometer_SMD:Potentiometer_Bourns_3314S_Horizontal | ~
SW1 | 1 | SW_MEC_5E |  |  |  | TatilSwitch:Vertical SPST SMD Tactile Switches | http://www.apem.com/int/index.php?controller=attachment&id_attachment=1371
SWD_Program1 | 1 | Conn_02x05_Odd_Even |  |  |  | Connector_IDC:IDC-Header_2x05_P2.54mm_Vertical_SMD | ~
TP1,TP2,TP3,TP4,TP5,TP6,TP7,TP8,TP9 | 9 | TestPoint |  |  |  | TestPoint:TestPoint_Loop_D2.60mm_Drill1.6mm_Beaded | ~
TR1 | 1 | Pushpull_DualPrimary |  |  |  | Transformador:EDT42 | http://www.breve.pl/pdf/ANG/TEZ_ang.pdf
U1,U2 | 2 | TMA-1205S-2WR2 |  |  |  | Converter_DCDC:Converter_DCDC_TRACO_TMA-05xxS_12xxS_Single_THT | https://www.tracopower.com/products/tma.pdf
U3 | 1 | AMS1117-3.3 |  |  |  | Package_TO_SOT_SMD:SOT-223-3_TabPin2 | http://www.advanced-monolithic.com/pdf/ds1117.pdf
U4 | 1 | STM32F103C8Tx |  |  |  | Package_QFP:LQFP-48_7x7mm_P0.5mm | https://www.st.com/resource/en/datasheet/stm32f103c8.pdf
U5 | 1 | TMA-12012S-2WR3 |  |  |  | Converter_DCDC:Converter_DCDC_TRACO_TMA-05xxS_12xxS_Single_THT | https://www.tracopower.com/products/tma.pdf
U6,U7,U9,U10,U12,U13 | 6 | 6N135 |  |  |  | Package_DIP:DIP-8_W7.62mm | https://optoelectronics.liteon.com/upload/download/DS70-2008-0032/6N135-L%206N136-L%20series.pdf
U8,U11,U14 | 3 | IR2104 |  |  |  | Package_SO:SOIC-8_3.9x4.9mm_P1.27mm | https://www.infineon.com/dgdl/ir2104.pdf?fileId=5546d462533600a4015355c7c1c31671
U15 | 1 | ACS712xLCTR-05B |  |  |  | Package_SO:SOIC-8_3.9x4.9mm_P1.27mm | http://www.allegromicro.com/~/media/Files/Datasheets/ACS712-Datasheet.ashx?la=en
U16 | 1 | TL494 |  |  |  | Package_SO:SOIC-16_3.9x9.9mm_P1.27mm | http://www.ti.com/lit/ds/symlink/tl494.pdf
U17,U20 | 2 | TL431PK |  |  |  | Package_TO_SOT_SMD:SOT-89-3_Handsoldering | http://www.ti.com/lit/ds/symlink/tl431.pdf
U18,U19,U21,U22,U23 | 5 | PC817 |  |  |  | Package_DIP:DIP-4_W7.62mm_SMDSocket_SmallPads | http://www.soselectronic.cz/a_info/resource/d/pc817.pdf
Y1 | 1 | Crystal 8MHz |  |  |  | Crystal:Crystal_SMD_HC49-SD | ~

## VFD_V1
Reference,"Qty","Value","DNP","Exclude from BOM","Exclude from Board","Footprint","Datasheet"
12V_Pwr_In1,Emg_Button1,"2","Screw_Terminal_01x02","","","","TerminalBlock_Phoenix:TerminalBlock_Phoenix_MKDS-1,5-2_1x02_P5.00mm_Horizontal","~"
BT1,"1","Battery_Cell","","Excluido del BOM","Excluido de la placa","Battery:BatteryHolder_Keystone_1058_1x2032","~"
C1,C2,"2","C_Electrolitic","","","","Capacitor_THT:CP_Radial_D16.0mm_P7.50mm","~"
C3,"1","100uF","","","","Capacitor_THT:CP_Radial_D22.0mm_P10.00mm_SnapIn","~"
C4,C6,C15,C16,"4","4.7uF","","","","Capacitor_SMD:CP_Elec_4x5.4","~"
C5,C7,C9,C10,C18,C20,C22,C24,C25,"9","100nF","","","","Capacitor_SMD:C_0603_1608Metric_Pad1.08x0.95mm_HandSolder","~"
C8,C11,C17,C19,C21,C27,"6","10uF","","","","Capacitor_SMD:CP_Elec_4x5.4","~"
C12,"1","22uF","","","","Capacitor_SMD:CP_Elec_4x5.4","~"
C13,C14,"2","20pF","","","","Capacitor_SMD:C_0603_1608Metric_Pad1.08x0.95mm_HandSolder","~"
C23,"1","1nF","","","","Capacitor_SMD:C_0603_1608Metric_Pad1.08x0.95mm_HandSolder","~"
C26,"1","2.2nF","","","","Capacitor_SMD:C_0603_1608Metric_Pad1.08x0.95mm_HandSolder","~"
C28,C29,"2","10nF","","","","Capacitor_SMD:C_0603_1608Metric_Pad1.08x0.95mm_HandSolder","~"
Cnv_Control_A1,Cnv_Control_A2,HMI_Signal_B1,HMI_Signal_B2,"4","Conn_01x05","","","","Connector_Molex:Molex_KK-254_AE-6410-05A_1x05_P2.54mm_Vertical","~"
Cnv_Pwr_12V_B1,Cooler1,HMI_Pwr_A1,Inv_Pwr_A1,J_Pwr_12V_Inv_B1,TermoSwitch1,"6","Conn_01x02","","","","Connector_Molex:Molex_KK-254_AE-6410-02A_1x02_P2.54mm_Vertical","~"
D1,D6,D10,"3","LED_Green","","","","LED_SMD:LED_0603_1608Metric_Pad1.05x0.95mm_HandSolder","~"
D2,D4,D5,"3","MUR860","","","","Package_TO_SOT_THT:TO-220-2_Horizontal_TabUp","https://www.wolfspeed.com/media/downloads/1191/C4D20120H.pdf"
D3,"1","MUR860CT","","","","Package_TO_SOT_THT:TO-220-3_Horizontal_TabUp","https://www.wolfspeed.com/media/downloads/109/C4D40120D.pdf"
D7,"1","BSD5C031V","","","","Diode_SMD:D_SOD-523","https://www.onsemi.com/pub/Collateral/ESD9B-D.PDF"
D8,D9,"2","1N5819WS","","Excluido del BOM","Excluido de la placa","Diode_SMD:D_SOD-323_HandSoldering","https://datasheet.lcsc.com/lcsc/2204281430_Guangdong-Hottech-1N5819WS_C191023.pdf"
D11,"1","LED_Yellow","","","","LED_SMD:LED_0603_1608Metric_Pad1.05x0.95mm_HandSolder","~"
D12,"1","LED_Red","","","","LED_SMD:LED_0603_1608Metric_Pad1.05x0.95mm_HandSolder","~"
D13,D14,D15,"3","MUR260S","","","","Diode_SMD:D_SOD-523","https://www.diodes.com/assets/Datasheets/ds30396.pdf"
D16,"1","BZV55C3V3","","","","Diode_SMD:D_MiniMELF_Handsoldering","https://assets.nexperia.com/documents/data-sheet/BZV55_SER.pdf"
D17,"1","LED_Green","","","","LED_THT:LED_Rectangular_W5.0mm_H2.0mm","~"
F1,F2,"2","Fuse","","","","Fuse:FuseHolder_Blade_ATO_Littelfuse_FLR_178.6165","~"
HVDCBus_A1,HVDCBus_B1,Micro_PwrBus_A1,Micro_PwrBus_B1,"4","Conn_01x02","","","","Connector_Phoenix_MSTB:PhoenixContact_MSTBVA_2,5_2-G-5,08_1x02_P5.08mm_Vertical","~"
Inv_Signal1_A1,Inv_Signal2_A1,J_Inv_Signal1_B1,J_Inv_Signal2_B1,"4","Conn_01x04","","","","Connector_Molex:Molex_KK-254_AE-6410-04A_1x04_P2.54mm_Vertical","~"
J1,"1","Conn_01x03","","","","Connector_PinHeader_2.54mm:PinHeader_1x03_P2.54mm_Vertical_SMD_Pin1Left","~"
J2,"1","Screw_Terminal_01x07","","","","TerminalBlock_Phoenix:TerminalBlock_Phoenix_PT-1,5-7-5.0-H_1x07_P5.00mm_Horizontal","~"
J3,"1","Screw_Terminal_01x03","","","","TerminalBlock_Phoenix:TerminalBlock_Phoenix_MKDS-1,5-3-5.08_1x03_P5.08mm_Horizontal","~"
J_Motor_Out_A1,Motor_Out_B1,"2","Conn_01x03","","","","Connector_Phoenix_MC_HighVoltage:PhoenixContact_MCV_1,5_3-G-5.08_1x03_P5.08mm_Vertical","~"
J_Pw_In+1,J_Pw_In-1,"2","Conn_01x02","","","","BananaSocket_THT:BananaSocket - 2P - 4mm","~"
L1,"1","L","","","","Inductor_THT:L_Toroid_Vertical_L21.6mm_W8.4mm_P8.38mm_Pulse_G","~"
Out_Motor1,"1","Screw_Terminal_01x03","","","","TerminalBlock_MetzConnect:TerminalBlock_MetzConnect_Type703_RT10N03HGLU_1x03_P9.52mm_Horizontal","~"
Pwr_In+_A1,Pwr_In+_B1,Pwr_In-_A1,Pwr_In-_B1,"4","Conn_01x01_Pin","","","","PowerConnector:5mm cable solder join","~"
Q1,Q2,Q3,Q4,Q5,Q6,"6","TK8A65D","","","","Package_TO_SOT_THT:TO-220-3_Horizontal_TabUp","https://ngspice.sourceforge.io/docs/ngspice-html-manual/manual.xhtml#cha_MOSFETs"
Q7,Q8,Q9,Q10,Q11,Q12,Q13,Q16,Q19,Q22,"10","SS8050","","","","Package_TO_SOT_SMD:SOT-23","http://www.secosgmbh.com/datasheet/products/SSMPTransistor/SOT-23/SS8050.pdf"
Q14,Q17,Q20,Q23,"4","SS8550","","","","Package_TO_SOT_SMD:SOT-23","http://www.secosgmbh.com/datasheet/products/SSMPTransistor/SOT-23/SS8550.pdf"
Q15,Q18,Q21,Q24,"4","IRFB4110PBF","","","","Package_TO_SOT_THT:TO-220-3_Horizontal_TabUp","http://www.irf.com/product-info/datasheets/data/irf3205.pdf"
R1,R2,R40,R62,"4","1.2k","","","","Resistor_SMD:R_0603_1608Metric_Pad0.98x0.95mm_HandSolder","~"
R3,R4,R5,R17,R18,R23,R24,R29,R30,R42,R43,R47,R52,R56,R61,"15","10k","","","","Resistor_SMD:R_0603_1608Metric_Pad0.98x0.95mm_HandSolder","~"
R6,R7,R8,"3","680","","","","Resistor_SMD:R_0603_1608Metric_Pad0.98x0.95mm_HandSolder","~"
R9,R10,R11,R12,R13,R14,R34,R36,R44,R45,"10","1k","","","","Resistor_SMD:R_0603_1608Metric_Pad0.98x0.95mm_HandSolder","~"
R15,R16,R21,R22,R27,R28,"6","2.2k","","","","Resistor_SMD:R_0603_1608Metric_Pad0.98x0.95mm_HandSolder","~"
R19,R20,R25,R26,R31,R32,R33,R35,R37,R38,"10","10","","","","Resistor_SMD:R_0603_1608Metric_Pad0.98x0.95mm_HandSolder","~"
R39,"1","150","","","","Resistor_SMD:R_0603_1608Metric_Pad0.98x0.95mm_HandSolder","~"
R41,"1","3.9k","","","","Resistor_SMD:R_0603_1608Metric_Pad0.98x0.95mm_HandSolder","~"
R46,R55,"2","470k","","","","Resistor_SMD:R_0603_1608Metric_Pad0.98x0.95mm_HandSolder","~"
R48,R49,R50,R57,R58,R59,"6","220k","","","","Resistor_SMD:R_0603_1608Metric_Pad0.98x0.95mm_HandSolder","~"
R51,R53,R60,R63,R65,"5","4.7k","","","","Resistor_SMD:R_0603_1608Metric_Pad0.98x0.95mm_HandSolder","~"
R54,R64,R66,"3","3.3k","","","","Resistor_SMD:R_0603_1608Metric_Pad0.98x0.95mm_HandSolder","~"
RV1,RV2,"2","5K","","","","Potentiometer_SMD:Potentiometer_Bourns_3314S_Horizontal","~"
SW1,"1","SW_MEC_5E","","","","TatilSwitch:Vertical SPST SMD Tactile Switches","http://www.apem.com/int/index.php?controller=attachment&id_attachment=1371"
SWD_Program1,"1","Conn_02x05_Odd_Even","","","","Connector_IDC:IDC-Header_2x05_P2.54mm_Vertical_SMD","~"
TP1,TP2,TP3,TP4,TP5,TP6,TP7,TP8,TP9,"9","TestPoint","","","","TestPoint:TestPoint_Loop_D2.60mm_Drill1.6mm_Beaded","~"
TR1,"1","Pushpull_DualPrimary","","","","Transformador:EDT42","http://www.breve.pl/pdf/ANG/TEZ_ang.pdf"
U1,U2,"2","TMA-1205S-2WR2","","","","Converter_DCDC:Converter_DCDC_TRACO_TMA-05xxS_12xxS_Single_THT","https://www.tracopower.com/products/tma.pdf"
U3,"1","AMS1117-3.3","","","","Package_TO_SOT_SMD:SOT-223-3_TabPin2","http://www.advanced-monolithic.com/pdf/ds1117.pdf"
U4,"1","STM32F103C8Tx","","","","Package_QFP:LQFP-48_7x7mm_P0.5mm","https://www.st.com/resource/en/datasheet/stm32f103c8.pdf"
U5,"1","TMA-12012S-2WR3","","","","Converter_DCDC:Converter_DCDC_TRACO_TMA-05xxS_12xxS_Single_THT","https://www.tracopower.com/products/tma.pdf"
U6,U7,U9,U10,U12,U13,"6","6N135","","","","Package_DIP:DIP-8_W7.62mm","https://optoelectronics.liteon.com/upload/download/DS70-2008-0032/6N135-L%206N136-L%20series.pdf"
U8,U11,U14,"3","IR2104","","","","Package_SO:SOIC-8_3.9x4.9mm_P1.27mm","https://www.infineon.com/dgdl/ir2104.pdf?fileId=5546d462533600a4015355c7c1c31671"
U15,"1","ACS712xLCTR-05B","","","","Package_SO:SOIC-8_3.9x4.9mm_P1.27mm","http://www.allegromicro.com/~/media/Files/Datasheets/ACS712-Datasheet.ashx?la=en"
U16,"1","TL494","","","","Package_SO:SOIC-16_3.9x9.9mm_P1.27mm","http://www.ti.com/lit/ds/symlink/tl494.pdf"
U17,U20,"2","TL431PK","","","","Package_TO_SOT_SMD:SOT-89-3_Handsoldering","http://www.ti.com/lit/ds/symlink/tl431.pdf"
U18,U19,U21,U22,U23,"5","PC817","","","","Package_DIP:DIP-4_W7.62mm_SMDSocket_SmallPads","http://www.soselectronic.cz/a_info/resource/d/pc817.pdf"
Y1,"1","Crystal 8MHz","","","","Crystal:Crystal_SMD_HC49-SD","~"